## Component Cross Reference Repor
Name | Description | Designator | Quantity | Manufacturer 1 | Manufacturer Part Number 1 | Supplier 1 | Supplier Part Number 1 | Supplier Unit Price 1
JST_XH_2_PIN | Connector | J2 | 1
47nF | C0603C473K4RECAUTO | C1 | 1 | KEMET | C0603C473K4RECAUTO | Arrow Electronics | C0603C473K4RECAUTO | 0.0028
10uF | CL10A106KQ8NNNC | C2, C4 | 2 | Samsung | CL10A106KQ8NNNC | DigiKey | 1276-1038-1-ND | 0.08
2.2uF | CL10A225KO8NNNC | C3, C5 | 2 | Samsung | CL10A225KO8NNNC | DigiKey | 1276-1040-1-ND | 0.011
BQ25302RTER | Integrated Circuit | IC1 | 1 | Texas Instruments | BQ25302RTER | Mouser | 595-BQ25302RTER | 1.62
1uH | CIGT201610LH1R0MNE | L1 | 1 | Samsung | CIGT201610LH1R0MNE | Digikey | 1276-6910-1-ND | 0.14
10k | RK73H1JTTD1002F | R4, R6 | 2 | KOA Speer | RK73H1JTTD1002F | Digikey | 2019-RK73H1JTTD1002FCT-ND | 0.1
40.2k | RMCF0805FT40K2 | R7 | 1 | Stackpole Electronics | RMCF0805FT40K2 | Digikey | RMCF0805FT40K2CT-ND | 0.1
JST_XH_4_PIN | Connector | J3 | 1 | JST | B4BXHALFSN | Mouser | 306-B4BXHALFSN | 0.17
220nF | Capacitor C0603C224K4RECAUTO | C9 | 1 | KEMET | C0603C224K4RECAUTO | Arrow Electronics | C0603C224K4RECAUTO | 0.0393
4.7k | Resistor RC0603FR-074K7L | R8, R9, R10, R11 | 4 | Yageo Group | RC0603FR-074K7L | Future Electronics | 5489695 | 0.0008
1k | RMCF0603FT1K00 | R12, R13 | 2 | Stackpole Electronics | RMCF0603FT1K00 | Digikey | RMCF0603FT1K00CT-ND | 0.1
STC3115AIQT | STC3115AIQT Fuel Gauge IC | U1 | 1 | STMicroelectronics | STC3115AIQT | Arrow Electronics | STC3115AIQT | 1.11
FIDUCIAL | FIDUCIAL | FM1, FM2, FM3 | 3
0.1uF | Capacitor C0603C104K3RACTU | C10 | 1 | KEMET | C0603C104K3RACTU | Arrow Electronics | C0603C104K3RACTU | 0.008
ATTINY1616-MNR | Integrated Circuit ATTINY1616-MNR | IC3 | 1 | Microchip | ATTINY1616-MNR | Digikey | ATTINY1616-MNRCT-ND | 0.9
2*3 PIN | Connector | J4 | 1 | Harwin | M20-9980346 | Digikey | 952-2121-ND | 0.24
USB_Type_C | USB-C (USB TYPE-C) Receptacle Connector 24 (6+18 Dummy) Position Surface Mount, Right Angle | J1 | 1 | Amphenol Communications Solutions | 10174819-00011LF | Digikey | 609-10174819-00011LFCT-ND | 0.34
5.1k | Resistor RC0603FR-075K1L | R1, R3 | 2 | Yageo Group | RC0603FR-075K1L | Digikey | 311-5.10KHRCT-ND | 0.009
LED GREEN DIFFUSED 0603 SMD | LED GREEN DIFFUSED 0603 SMD | LED1, LED2, LED3 | 3 | Inolux | B1931NG--20D001114U1930 | Digikey | 3147-B1931NG--20D001114U1930CT-ND
100 | Resistor ERJ-3EKF1000V | R2, R5, R16 | 3 | Panasonic | ERJ-3EKF1000V | Mouser | 667-ERJ-3EKF1000V | 0.03
NCP718BSN500T1G | Integrated Circuit | IC2 | 1 | onsemi | NCP718BSN500T1G | Arrow Electronics | NCP718BSN500T1G | 0.2014
1uF | CL10A105KO8NNNC | C6, C7, C8 | 3 | Samsung | CL10A105KO8NNNC | Digikey | 1276-1034-1-ND | 0.005